## Research_protoype_Final
Comment | Description | Designator | Footprint | LibRef | Altium Quantity | Manufacturer Part Number | Part Number | Description | Cost per unit | Ordered 3/27 | Ordered 4/26 | Status 4/26
TP |  | +5V, +5V_NI, +5VLDO1, +5VLDO2, +5VLDO3, +12V, C_senseH, C_senseN, C_senseVccH, C_senseVccN, H_grid, H_load, HOT_afterTRIAC, N_afterTRIAC, N_Load, Neutral, Neutral_Grid, SGND, SGND1, SGND2, SGND3, TRIAC_drive, TRIAC_driveN, TRIAC_driver_IN, TRIAC_driverN, V_analogOUT, V_thresOUT, Vdiv | TP | TP | 29 | [6 empty] | LAB
Cap | Capacitor | C1, C2, C3, C4, C5, C6, C7, C8, C9, C10, C11, C12, C13, C14, C15, C16, C17, C18, C19, C20 | 0603 | Cap | 20 | [6 empty] | LAB
LED Diode | Default Diode | D1, D2 | 0603 | Diode | 2 | B1911USD-20D000114U1930 | 3147-B1911USD-20D000114U1930CT-ND | LED RED CLEAR 1608 SMD | 0.043 |  | 30 | need to order
D Zener | https://www.mouser.com/ProductDetail/Taiwan-Semiconductor/TSZU52C4V7-RGG?qs=5aG0NVq1C4yA6BT7gqMcyA%3D%3D | D3 | SOT23 | D Zener | 1 | BZX84C4V7-TP | BZX84C4V7-TPMSCT-ND | DIODE ZENER 4.7V 350MW SOT23 | 0.12 |  | 5 | need to order
1581-5 | CONN BANANA JACK TURRET GREEN | J1, J2, J5, J6, J7, J8 |  | CMP-73906-000011-1 | 6 | [6 empty] | LAB
OSTOQ045450 |  | J3, J4 | block | OSTOQ045450 | 2 | [6 empty] | LAB
Header 6 | Header, 6-Pin | J9 | HDR1X6 | Header 6 | 1 | [6 empty] | LAB
SD card Module | Header, 6-Pin | P1 | HDR1X6 | Header 6 | 1 | [6 empty] | LAB
BH-127A-1 |  | P2 | BATTERY | BH-127A-1 | 1 | BH-127A-1 | 2057-BH-127A-1-ND | BATT RETAIN COIN 1 CELL PC PIN | 0.191 |  | 10 | need to order
RAC05-12SK/277/W | 5W AC/DC-Converter 'POWERLINE' W 4kV reg | PS1 | CONV_RAC05-12SK/277/W | RAC05-12SK/277/W | 1 | RAC05-12SK/277/W | 945-3182-ND | AC/DC CONVERTER 12V 5W | 13.13 | 3 |  | HAVE
Triac | Silicon Bidirectional Triode Thyristor | Q1, Q3 | TO-220AB | Triac | 2 | MAC223A6,127 | 1740-1185-ND | TRIAC 400V 25A TO220AB | 1.651 | 10 |  | HAVE
triac driver | OPTOISO 5KV TRANS W/BASE 6DIP | Q2, Q4 | FP-22530-MFG | CMP-2000-05429-2 | 2 | CNY17-3 | 160-1312-5-ND | OPTOISO 5KV TRANS W/BASE 6DIP | 0.308 | 10 |  | HAVE
Res1 | Resistor | R1, R2, R3, R4, R5, R6, R7, R8, R9, R10, R11, R12, R13, R14, R15, R16, R17, R18, R19, R20, R21, R22, R23, R24, R25, R26, R27, R28, R29, R30, R31, R32, R33, R34, R35, R36, R37, R38, R39, RP1, RX1, RX2 | 0603 | Res1 | 42 | [6 empty] | LAB
TCR2EF50,LM(CT |  | U1, U3, U6, U11, U14 | SOT95P275X130-5N | TCR2EF50,LM(CT | 5 | TCR2EF50,LM(CT | TCR2EF50LM(CTCT-ND | IC REG LINEAR 5V 200MA SMV | 0.247 | 10 |  | HAVE
ACS725LLCTR-20AB-T | SENSOR CURRENT HALL 20A AC/DC | U2, U4 | FP-LCN-8-IPC_B | CMP-82923-000001-3 | 2 | ACS725LLCTR-20AB-T | 620-1724-1-ND | SENSOR CURRENT HALL 20A 8SOIC | 4.36 | 6 |  | HAVE
ABX00053 | NINA-W102, RP2040 Arduino Nano RP2040 Connect with Headers series ARMÂ® CortexÂ®-M0+ MCU 32-Bit Embedded Evaluation Board | U5 | MODULE_ABX00053 | ABX00053 | 1 | [6 empty] | HAVE
ROE-1205S-ND | DC DC CONVERTER 5V 1W | U7, U10 | FP-ROE-0505S-MFG | CMP-29842-000013-1 | 2 | ROE-1205S | ROE-1205S-ND | DC DC CONVERTER 5V 1W | 3.69 | 3 |  | HAVE
ACPL-K376-500E |  | U8 | ACPL-K376-500E | ACPL-K376-500E | 1 | [6 empty] | HAVE
DS3231SN#T&R | IC RTC CLK/CALENDAR I2C 16-SOIC | U9 | FP-W16-H2-MFG | CMP-0254-00375-2 | 1 | DS3231SN# | DS3231SN#-ND | IC RTC CLK/CALENDAR I2C 16SOIC | 12.03 | 2 |  | HAVE
TLV313IDCKR | https://www.mouser.com/ProductDetail/Texas-Instruments/TLV313IDCKR?qs=8%252Br4Hz5Xir8P1rgivePgtw%3D%3D | U12 | TLV313IDCKR | TLV313IDCKR | 1 | TLV313IDCKR | 296-47218-1-ND | IC OPAMP GP 1 CIRCUIT SC70-5 | 0.62 |  | 5 | need to order
AMC1411QDWLRQ1 |  | U13 | AMC1411QDWLRQ1 | AMC1411QDWLRQ1 | 1 | AMC1411QDWLRQ1 | 296-AMC1411QDWLRQ1CT-ND | AUTOMOTIVE 2-V-INPUT REINFORCED | 10.6 |  | 2 | need to order
Parts that I haven't ended up using | [5 empty] | ACPL-K376-500E | 516-4121-1-ND | OPTOISO 5KV DARL 8-SO STRETCHED | 5.365 | 10